## Bill of Materials-Schematic1
Comment | Description | Designator | Footprint | LibRef | Quantity
100nF |  | C1 | CAPC1005X55X30LL05T10 | CMP-0001-00074-2 | 1
1000uF | CAP ALUM 470UF 20% 25V SMD | C2, C3, C4 | FP-FPG-MFG | CMP-2000-06214-2 | 3
SS34-E3/57T | DIODE SCHOTTKY 40V 3A DO214AB | D1, D2 | FP-95402-MFG | CMP-02539-000012-1 | 2
0468.500NR | FUSE BOARD MOUNT 500MA 63VAC/VDC | F1 | FP-0468-MFG | CMP-08605-000076-1 | 1
350428-1 | CONN HEADER VERT 2POS 6.35MM | J2 | FP-350428-1-MFG | CMP-03369-000080-1 | 1
100uH | Unshielded Wirewound Inductor, 33 nH, 350 mA, -55 to 150 degC, 0603 (1608 Metric), RoHS, Tape and Reel | L1 | INDC1608X90X30LL10T20 | CMP-2000-05913-1 | 1
LTST-C190KSKT | LED Uni-Color Yellow, 75 mW, 30 mA, -30 to 85 degC, 2-Pin SMD, RoHS, Tape and Reel | LED1 | LTST-C190KSKT_V | CMP-007-00025-2 | 1
RC0201FR-0710KL | Fixed Resistor, Metal Glaze/thick Film, 0.05W, 10000ohm, 25V, 1% +/-Tol, 200ppm/Cel, Surface Mount, 0201 | R1 |  | CMP-009-00177-1 | 1
LM2596SX-ADJ/NOPB | Simple Switcher(R) Power Converter 150 kHz Step-Down Voltage Regulator, 3 A, 4.5 to 40 V, -40 to 125 degC, 5-Pin TO-263 (KTT), Green (RoHS & no Sb/Br), Tape and Reel | U? | KTT0005B_L | CMP-2000-06545-1 | 1